## Sheet1
Sedimentary Water Filtration in a Planetary Environment: DATA Collection. 2010-2011. Judah Epstein
Filter 1 | Martian regolith simulant | [12 empty] | Calculation of K: Hydraulic Conductivity (Filters 1,2,3,4 equal dimensions)
Filter 2 | Commercial Sand |  |  |  |  | measurement already taken | [7 empty] | Falling Head Permeameter |  |  |  |  | K = (dt*dt*L / dc*dc*t)*ln(ho/h) cm/s
Filter 3 | local MDRS sands |  |  |  |  | no measurement will be taken | [7 empty] | L = | 74 | cm
Filter 4 | Wetland Filter | [12 empty] | ho = | 25 | cm | [7 empty] | Timer
[14 empty] | h = | 15 | cm | [7 empty] | TDS probe
[14 empty] | t = | ? | seconds | [7 empty] | pH meter
| Dec 17-20: construct Filters 1, 2. Do not yet input water | [12 empty] | dt = | 1.27 | cm | [7 empty] | Qanta Probe
| Dec 21: First time input influent water into Filters 1, 2, and take measurements | [12 empty] | dc = | 5.08 | cm | [7 empty] | Turbidity Tool
| Jan 4: collect local MDRS sands and begin input water into Filter 3 on Jan 4 | [22 empty] | Hach Test Strips
WaterSafe Bacteria Test Kit
Jungle Aquarium Test Kit
|  | 2010-12-21 | 2010-12-22 | 2010-12-23 | 2010-12-24 | 2010-12-25 | 2010-12-26 | 2010-12-27 | 2010-12-28 | 2010-12-29 | 2010-12-30 | 2010-12-31 | 2011-01-01 | 2011-01-02 | 2011-01-03 | 2011-01-04 | 2011-01-05 | 2011-01-06 | 2011-01-07 | 2011-01-08 | 2011-01-09 | 2011-01-10 | 2011-01-11 | 2011-01-12 | 2011-01-13 | 2011-01-14
Filter 1: Martian Regolith Simulant | K | 0.0004018 | 0.00030058 | 0.00026251 | #VALUE! | #VALUE! | #VALUE! | x | x | x | x | x | x | 8.3601e-05 | 0.0030289 | 0.00010938 | 0.00014013 | 5.2432e-05 | 4.6876e-05 | 4.6876e-05 | #VALUE! | #VALUE! | #VALUE! | #VALUE! | #VALUE! | #VALUE!
| t | 5880 | 7860 | 9000 | clogged | x | clogged | x | x | x | x | x | x | 28260 | 780 | 21600 | 16860 | 45060 | 50400 | 50400 | clogged | clogged | clogged | clogged | clogged | clogged
| TDS | 16 | 16 | 17 | 22 | 26 | 29 | x | x | x | x | x | x | 31 | 34 | 45 | 58 | 69 | 75 | 69 | 85 | 96 | 102 | 109 | 111 | 115
| pH | 8 | 7.8 | 7.9 | 8.3 | 8.7 | 8.2 | x | x | x | x | x | x | 7.9 | 8.1 | 8.1 | 7.8 | 7.7 | 7.9 | 7.8 | 7.9 | 7.9 | 8 | 7.8 | 7.7 | 7.8
| Temp | 12.27 | 11.04 | 11.95 | 8.21 | 7.43 | 5.89 | x | x | x | x | x | x | 15.3 | 13.96 | 19.06 | 15.83 | 13.5 | 14.5 | 22.3 | 18.44 | x | x | x | 19.25 | 19.2
| SpC | 0 | 0.314 | 0 | 0 | 0.01 | 0.06 | x | x | x | x | x | x | 0.079 | 0.695 | 0 | 0 | 1.439 | 1.56 | 1.492 | 1.76 | x | x | x | x | 2.5
| DO | 9.28 | 15.19 | 7.28 | 8.1 | 4.2 | 4.75 | x | x | x | x | x | x | 32.15 | 15 | 20.56 | 22 | 21.3 | 9.57 | 10.29 | 5.7 | x | x | x | 5.98 | 5.6
| pH | 10.3 | 10.53 | 10.68 | 10.22 | 10.33 | 10.46 | x | x | x | x | x | x | 9.47 | 10.41 | 9.15 | 9.67 | 10.4 | 8.99 | 10.48 | 10.42 | x | x | x | 10.38 | 10.74
| TDS | 0 | 0.2 | 0 | 0 | 0 | 0 | x | x | x | x | x | x | 0.1 | 0.5 | 0 | 0 | 0.4 | 1 | 0 | 1.1 | x | x | x | x | 1.6
| DO % | 84.1 | 109 | 71.1 | 72.5 | 37 | 40.1 | x | x | x | x | x | x | 233 | 76.4 | 169 | 172 | 144 | 79.3 | 103 | 56 | x | x | x | 62 | 52
| ORP | 48 | 52 | 61 | 56 | 45 | 49 | x | x | x | x | x | x | -101 | -92 | -26 | -14 | -94 | -10 | -23 | -35 | x | x | x | 11 | -6
| Turbidity | 8.42 | 7.37 | 4.12 | 2 | 2.11 | 2.15 | x | x | x | x | x | x | 4.65 | 2.88 | 2.69 | 4.47 | 5.6 | 3.45 | 6.82 | 9.86 | 10.1 | 8.46 | 15 | 29.2 | 33.6
| Hardness | 2011-01-05: 500; 2011-01-08: 500; 2011-01-11: 1000; 2011-01-14: 1000
| Total Chlorine | 2011-01-05: 0; 2011-01-08: 0; 2011-01-11: 0; 2011-01-14: 0
| Total Bromine | 2011-01-05: 0; 2011-01-08: 0; 2011-01-11: 0; 2011-01-14: 0
| Free Chlorine | 2011-01-05: 0.5; 2011-01-08: 0.5; 2011-01-11: 0.5; 2011-01-14: 0.5
| Alkalinity | 2011-01-05: 240; 2011-01-08: 240+ (blue); 2011-01-11: 240+blue; 2011-01-14: 240+ blue
| Cyanuric Acid | 2011-01-05: 0; 2011-01-08: 30-50; 2011-01-11: 0; 2011-01-14: 0
| pH | 2011-01-05: 8.4; 2011-01-08: 8.4; 2011-01-11: 8.4; 2011-01-14: 8.4
| Nitrate | 2011-01-05: 0; 2011-01-08: 0; 2011-01-11: 0; 2011-01-14: 0
| Nitrite | 2011-01-05: 0.5; 2011-01-08: 0.5; 2011-01-11: 1; 2011-01-14: 0
| Hardness | 2011-01-05: 300; 2011-01-08: 300; 2011-01-11: 300; 2011-01-14: 300
| Alkalinity | 2011-01-05: 300; 2011-01-08: 300; 2011-01-11: 300; 2011-01-14: 300
| Bacteria | 2011-01-05: positive; 2011-01-08: positive (very faint line); 2011-01-11: positive - extremely faint; 2011-01-14: positive - very faint line
Filter 2: Commercial Sand | K | 4.3751e-05 | 4.2987e-05 | 0.0004018 | #VALUE! | #VALUE! | 0.00015564 | #VALUE! | #VALUE! | #VALUE! | #VALUE! | #VALUE! | #VALUE! | 0.00013531 | 0.00047441 | #VALUE! | #VALUE! | #VALUE! | #VALUE! | 4.526e-05 | #VALUE! | #VALUE! | #VALUE! | #VALUE! | #VALUE! | #VALUE!
| t | 54000 | 54960 | 5880 | clogged | x | 15180 | x | x | x | x | x | x | 17460 | 4980 | clogged | clogged | clogged | clogged | 52200 | clogged | clogged | clogged | clogged | clogged | clogged
| TDS | 19 | 32 | 34 | 36 | 37 | 36 | x | x | x | x | x | x | 31 | 59 | 183 | 124 | 96 | 118 | 84 | 97 | 121 | 129 | 109 | 114 | 125
| pH | 8.1 | 8 | 8 | 8.1 | 8.5 | 8.1 | x | x | x | x | x | x | 7.9 | 7.9 | 8.1 | 7.9 | 7.9 | 8 | 7.9 | 7.9 | 8 | 8 | 8 | 8 | 8
| Temp | 12.63 | 11.36 | 11.72 | 8.24 | 7.24 | 5.08 | x | x | x | x | x | x | 15.3 | 16.93 | 20.71 | 10.53 | 12.4 | 13.89 | 22.17 | 18.05 | x | x | x | 19.92 | 20.07
| SpC | 0 | 0.607 | 0 | 0 | 0 | 0 | x | x | x | x | x | x | 0.079 | 1.101 | 0 | 0 | 0 | 0 | 1.8 | 2.01 | x | x | x | x | 0.385
| DO | 30.6 | 18.5 | 7.71 | 11.03 | 4.88 | 5.89 | x | x | x | x | x | x | 32.15 | 6.5 | 6.6 | 20.7 | 9.85 | 8.42 | 6.6 | 4.88 | x | x | x | 6.58 | 5.5
| pH | 10.37 | 10.48 | 10.9 | 10.08 | 10.23 | 10.49 | x | x | x | x | x | x | 9.47 | 10.31 | 9.38 | 10.25 | 10.2 | 9 | 10.48 | 10.33 | x | x | x | 10.41 | 10.7
| TDS | 0 | 0.4 | 0 | 0 | 0 | 0 | x | x | x | x | x | x | 0.1 | 0.7 | 0 | 0 | 0 | 0 | 1.2 | 1.3 | x | x | x | x | 0.3
| DO % | 150 | 171 | 72.2 | 81.9 | 40.8 | 46.5 | x | x | x | x | x | x | 233 | 64.3 | 72 | 132 | 92 | 76.5 | 68.8 | 53 | x | x | x | 68 | 45
| ORP | 49 | 69 | 62 | 55 | 46 | 48 | x | x | x | x | x | x | -101 | -89 | -27 | -12 | -94 | -6 | -24 | -33 | x | x | x | -4 | -8
| Turbidity | 3.96 | 10.7 | 13.9 | 2.16 | 1.9 | 1.77 | x | x | x | x | x | x | 4.65 | 5.04 | 123 | 36.7 | 25.8 | 42.9 | 27.5 | 34.2 | 54.1 | 61.6 | 38.6 | 53.8 | 61.4
| Hardness | 2011-01-05: 500; 2011-01-08: 500; 2011-01-11: 500; 2011-01-14: 500
| Total Chlorine | 2011-01-05: 0; 2011-01-08: 0; 2011-01-11: 0; 2011-01-14: 0
| Total Bromine | 2011-01-05: 0; 2011-01-08: 0; 2011-01-11: 0; 2011-01-14: 0
| Free Chlorine | 2011-01-05: 0.5; 2011-01-08: 0.5; 2011-01-11: 0.5; 2011-01-14: 0
| Alkalinity | 2011-01-05: 240; 2011-01-08: 240+ (blue); 2011-01-11: 240+blue; 2011-01-14: 240+ blue
| Cyanuric Acid | 2011-01-05: 0; 2011-01-08: 30-50; 2011-01-11: 30-50; 2011-01-14: 30-50
| pH | 2011-01-05: 8.4; 2011-01-08: 8.4; 2011-01-11: 8.4; 2011-01-14: 8.4
| Nitrate | 2011-01-05: 0; 2011-01-08: 0; 2011-01-11: 0; 2011-01-14: 0
| Nitrite | 2011-01-05: 0.5; 2011-01-08: 1; 2011-01-11: 3; 2011-01-14: 3
| Hardness | 2011-01-05: 300; 2011-01-08: 300; 2011-01-11: 300; 2011-01-14: 300
| Alkalinity | 2011-01-05: 300; 2011-01-08: 300+; 2011-01-11: x (blue); 2011-01-14: 300
| Bacteria | 2011-01-05: positive - extremely faint line; 2011-01-08: positive; 2011-01-11: positive; 2011-01-14: positive
Filter 3: Local MDRS Utah Sands | K | 2011-01-02: x; 2011-01-03: x; 2011-01-04: 0.00010938; 2011-01-05: 0.00012661; 2011-01-06: 0.00021284; 2011-01-07: 9.844e-05; 2011-01-08: 0.00026251; 2011-01-09: 9.6039e-05; 2011-01-10: 6.4026e-05; 2011-01-11: 5.5459e-05; 2011-01-12: 3.8948e-05; 2011-01-13: 4.1017e-05; 2011-01-14: 3.3655e-05
| t | 2011-01-02: x; 2011-01-03: x; 2011-01-04: 21600; 2011-01-05: 18660; 2011-01-06: 11100; 2011-01-07: 24000; 2011-01-08: 9000; 2011-01-09: 24600; 2011-01-10: 36900; 2011-01-11: 42600; 2011-01-12: 60660; 2011-01-13: 57600; 2011-01-14: 70200
| TDS | 2011-01-02: x; 2011-01-03: x; 2011-01-04: 44; 2011-01-05: 65; 2011-01-06: 65; 2011-01-07: 91; 2011-01-08: 96; 2011-01-09: 103; 2011-01-10: 115; 2011-01-11: 107; 2011-01-12: 116; 2011-01-13: 105; 2011-01-14: 135
| pH | 2011-01-02: x; 2011-01-03: x; 2011-01-04: 8.6; 2011-01-05: 8.3; 2011-01-06: 8.1; 2011-01-07: 8; 2011-01-08: 7.7; 2011-01-09: 7.9; 2011-01-10: 8; 2011-01-11: 7.8; 2011-01-12: 8; 2011-01-13: 7.9; 2011-01-14: 8
| Temp | 2011-01-02: x; 2011-01-03: x; 2011-01-04: 19.6; 2011-01-05: 12.67; 2011-01-06: 11.04; 2011-01-07: 12.77; 2011-01-08: 22.44; 2011-01-09: 16.89; 2011-01-10: 11.46; 2011-01-11: 10.28; 2011-01-12: 11.84; 2011-01-13: 19.69; 2011-01-14: 19.62
| SpC | 2011-01-02: x; 2011-01-03: x; 2011-01-04: 0.915; 2011-01-05: 1.17; 2011-01-06: 1.349; 2011-01-07: 1.94; 2011-01-08: 2.03; 2011-01-09: 2.26; 2011-01-10: 2.45; 2011-01-11: 2.27; 2011-01-12: 2.49; 2011-01-13: 2.33; 2011-01-14: 2.68
| DO | 2011-01-02: x; 2011-01-03: x; 2011-01-04: 7.46; 2011-01-05: 8.5; 2011-01-06: 9.6; 2011-01-07: 6.8; 2011-01-08: 4.84; 2011-01-09: 5.57; 2011-01-10: 8.49; 2011-01-11: 14.7; 2011-01-12: 15.2; 2011-01-13: 5.94; 2011-01-14: 8.65
| pH | 2011-01-02: x; 2011-01-03: x; 2011-01-04: 9.38; 2011-01-05: 10.37; 2011-01-06: 10.36; 2011-01-07: 9.14; 2011-01-08: 10.4; 2011-01-09: 10.33; 2011-01-10: 10.06; 2011-01-11: 10.53; 2011-01-12: 10.19; 2011-01-13: 10.28; 2011-01-14: 10.72
| TDS | 2011-01-02: x; 2011-01-03: x; 2011-01-04: 0.6; 2011-01-05: 0.8; 2011-01-06: 0.9; 2011-01-07: 1.3; 2011-01-08: 1.3; 2011-01-09: 1.5; 2011-01-10: 1.6; 2011-01-11: 1.5; 2011-01-12: 1.6; 2011-01-13: 1.5; 2011-01-14: 1.7
| DO % | 2011-01-02: x; 2011-01-03: x; 2011-01-04: 79; 2011-01-05: 76; 2011-01-06: 86; 2011-01-07: 58; 2011-01-08: 46; 2011-01-09: 55; 2011-01-10: 80; 2011-01-11: 108; 2011-01-12: 116; 2011-01-13: 62; 2011-01-14: 82
| ORP | 2011-01-02: x; 2011-01-03: x; 2011-01-04: -40; 2011-01-05: -22; 2011-01-06: -96; 2011-01-07: -8; 2011-01-08: -22; 2011-01-09: -32; 2011-01-10: 2; 2011-01-11: -8; 2011-01-12: 37; 2011-01-13: 0; 2011-01-14: -4
| Turbidity | 2011-01-02: x; 2011-01-03: x; 2011-01-04: 1000; 2011-01-05: 378; 2011-01-06: 12; 2011-01-07: 16.7; 2011-01-08: 16.6; 2011-01-09: 19.4; 2011-01-10: 24.2; 2011-01-11: 22.6; 2011-01-12: 20.2; 2011-01-13: 21.2; 2011-01-14: 31.2
| Hardness | 2011-01-05: 100; 2011-01-08: 500; 2011-01-11: 500; 2011-01-14: 500
| Total Chlorine | 2011-01-05: 0; 2011-01-08: 0; 2011-01-11: 0; 2011-01-14: 0
| Total Bromine | 2011-01-05: 0; 2011-01-08: 0; 2011-01-11: 0; 2011-01-14: 0
| Free Chlorine | 2011-01-05: 0.5; 2011-01-08: 0.5; 2011-01-11: 0; 2011-01-14: 0
| Alkalinity | 2011-01-05: 240; 2011-01-08: 240+ (blue); 2011-01-11: 240+ (blue); 2011-01-14: 240+ blue
| Cyanuric Acid | 2011-01-05: 0; 2011-01-08: 30-50; 2011-01-11: 0; 2011-01-14: 0
| pH | 2011-01-05: 7.8; 2011-01-08: 8.4; 2011-01-11: 8.4; 2011-01-14: 8.4
| Nitrate | 2011-01-05: 0; 2011-01-08: 0; 2011-01-11: 0; 2011-01-14: 0
| Nitrite | 2011-01-05: 0.5; 2011-01-08: 0.5; 2011-01-11: 1; 2011-01-14: 3
| Hardness | 2011-01-05: 150; 2011-01-08: 300; 2011-01-11: 300; 2011-01-14: 300
| Alkalinity | 2011-01-05: 300; 2011-01-08: 300; 2011-01-11: x (blue); 2011-01-14: 300
| Bacteria | 2011-01-05: positive; 2011-01-08: negative; 2011-01-11: positive (extremely faint); 2011-01-14: positive - very faint line
Filter 4: MDRS HAB Wetland filtration | K
| TDS | 2011-01-02: x; 2011-01-03: 55; 2011-01-04: 81; 2011-01-05: 78; 2011-01-06: 32; 2011-01-07: 34; 2011-01-08: 30; 2011-01-09: 35; 2011-01-10: 40; 2011-01-11: 33; 2011-01-12: 40; 2011-01-13: 40; 2011-01-14: 45
| pH | 2011-01-02: x; 2011-01-03: 8.4; 2011-01-04: 8.3; 2011-01-05: 8.3; 2011-01-06: 8.3; 2011-01-07: 8.2; 2011-01-08: 8.2; 2011-01-09: 8.1; 2011-01-10: 8.1; 2011-01-11: 8; 2011-01-12: 8.2; 2011-01-13: 8.2; 2011-01-14: 8.2
| Temp | 2011-01-02: x; 2011-01-03: 3.8; 2011-01-04: 16.9; 2011-01-05: 10.5; 2011-01-06: 12.53; 2011-01-07: 14.38; 2011-01-08: 19.43; 2011-01-09: 14.44; 2011-01-10: 11.4; 2011-01-11: 10.89; 2011-01-12: 11.86; 2011-01-13: 19.63; 2011-01-14: 18.94
| SpC | 2011-01-02: x; 2011-01-03: 1.54; 2011-01-04: 0.002; 2011-01-05: 1.74; 2011-01-06: 0.598; 2011-01-07: 0.641; 2011-01-08: 0.51; 2011-01-09: 0.707; 2011-01-10: 0.777; 2011-01-11: 0.765; 2011-01-12: 0.808; 2011-01-13: 0.794; 2011-01-14: 0.795
| DO | 2011-01-02: x; 2011-01-03: 11.24; 2011-01-04: 7.82; 2011-01-05: 8.9; 2011-01-06: 8.9; 2011-01-07: 7.62; 2011-01-08: 6.8; 2011-01-09: 6.32; 2011-01-10: 8.3; 2011-01-11: 11.36; 2011-01-12: 10.5; 2011-01-13: 9.5; 2011-01-14: 15.85
| pH | 2011-01-02: x; 2011-01-03: 10.53; 2011-01-04: 9.48; 2011-01-05: 10.28; 2011-01-06: 10.52; 2011-01-07: 9.33; 2011-01-08: 10.64; 2011-01-09: 10.51; 2011-01-10: 10.36; 2011-01-11: 10.71; 2011-01-12: 10.35; 2011-01-13: 10.27; 2011-01-14: 10.58
| TDS | 2011-01-02: x; 2011-01-03: 1; 2011-01-04: 0; 2011-01-05: 1.1; 2011-01-06: 0.4; 2011-01-07: 0.4; 2011-01-08: 0.4; 2011-01-09: 0.5; 2011-01-10: 0.5; 2011-01-11: 0.5; 2011-01-12: 0.5; 2011-01-13: 0.5; 2011-01-14: 0.5
| DO % | 2011-01-02: x; 2011-01-03: 89; 2011-01-04: 81.3; 2011-01-05: 80; 2011-01-06: 81; 2011-01-07: 75.6; 2011-01-08: 77.2; 2011-01-09: 62; 2011-01-10: 76; 2011-01-11: 99; 2011-01-12: 97; 2011-01-13: 94; 2011-01-14: 124
| ORP | 2011-01-02: x; 2011-01-03: 161; 2011-01-04: 223; 2011-01-05: 292; 2011-01-06: -100; 2011-01-07: -22; 2011-01-08: -36; 2011-01-09: -41; 2011-01-10: -15; 2011-01-11: -3; 2011-01-12: 22; 2011-01-13: -12; 2011-01-14: -34
| Turbidity | 2011-01-02: x; 2011-01-03: 3.21; 2011-01-04: 3.01; 2011-01-05: 5.47; 2011-01-06: 3.75; 2011-01-07: 3.86; 2011-01-08: 3.66; 2011-01-09: 5.5; 2011-01-10: 4.62; 2011-01-11: 4.38; 2011-01-12: 5.11; 2011-01-13: 4.61; 2011-01-14: 3.98
| Hardness | 2011-01-05: 0; 2011-01-08: 100; 2011-01-11: 100; 2011-01-14: 100
| Total Chlorine | 2011-01-05: 3; 2011-01-08: 0; 2011-01-11: 0; 2011-01-14: 0
| Total Bromine | 2011-01-05: 5; 2011-01-08: 0; 2011-01-11: 0; 2011-01-14: 0
| Free Chlorine | 2011-01-05: 10; 2011-01-08: 0.5; 2011-01-11: 0.5; 2011-01-14: 0.5
| Alkalinity | 2011-01-05: 180; 2011-01-08: 240+; 2011-01-11: 240+ (blue); 2011-01-14: 240+ blue
| Cyanuric Acid | 2011-01-05: 300; 2011-01-08: 0; 2011-01-11: 0; 2011-01-14: 0
| pH | 2011-01-05: 8.4; 2011-01-08: 7.8; 2011-01-11: 7.8; 2011-01-14: 7.8
| Nitrate | 2011-01-05: 0; 2011-01-08: 0; 2011-01-11: 0; 2011-01-14: 0
| Nitrite | 2011-01-05: 0.5; 2011-01-08: 0.5; 2011-01-11: 1; 2011-01-14: 1
| Hardness | 2011-01-05: 150; 2011-01-08: 75; 2011-01-11: 75; 2011-01-14: 75
| Alkalinity | 2011-01-05: 180; 2011-01-08: 300; 2011-01-11: 180; 2011-01-14: 180
| Bacteria | 2011-01-05: negative; 2011-01-08: positive (very faint); 2011-01-11: positive - very faint; 2011-01-14: positive - very faint line
Test 5: Analysis of Greywater properties (before filtration) | K
| TDS | 2011-01-02: x; 2011-01-03: 49; 2011-01-04: 40; 2011-01-05: 72; 2011-01-06: 56; 2011-01-07: 53; 2011-01-08: 54; 2011-01-09: 63; 2011-01-10: 54; 2011-01-11: 52; 2011-01-12: 55; 2011-01-13: 58; 2011-01-14: 65
| pH | 2011-01-02: x; 2011-01-03: 6.9; 2011-01-04: 6.8; 2011-01-05: 7.6; 2011-01-06: 7.8; 2011-01-07: 7.1; 2011-01-08: 6.9; 2011-01-09: 6.9; 2011-01-10: 6.6; 2011-01-11: 6.7; 2011-01-12: 6.4; 2011-01-13: 6.3; 2011-01-14: 6.1
| Temp | 2011-01-02: x; 2011-01-03: 7.4; 2011-01-04: 10.02; 2011-01-05: 14.8; 2011-01-06: 8.93; 2011-01-07: 12.16; 2011-01-08: 20.6; 2011-01-09: 16.05; 2011-01-10: 12.25; 2011-01-11: 8.55; 2011-01-12: 10.25; 2011-01-13: 18.92; 2011-01-14: 11.93
| SpC | 2011-01-02: x; 2011-01-03: 0.005; 2011-01-04: 1.144; 2011-01-05: 0.9; 2011-01-06: 1.163; 2011-01-07: 1.101; 2011-01-08: 1.088; 2011-01-09: 1.106; 2011-01-10: 1.137; 2011-01-11: 1.176; 2011-01-12: 1.217; 2011-01-13: 1.274; 2011-01-14: 0.779
| DO | 2011-01-02: x; 2011-01-03: 8.26; 2011-01-04: 6.75; 2011-01-05: 11; 2011-01-06: 16; 2011-01-07: 7.31; 2011-01-08: 3.65; 2011-01-09: 3.5; 2011-01-10: 5.3; 2011-01-11: 9.7; 2011-01-12: 8.24; 2011-01-13: 5.79; 2011-01-14: 6.9
| pH | 2011-01-02: x; 2011-01-03: 10.11; 2011-01-04: 9.58; 2011-01-05: 10.17; 2011-01-06: 10.57; 2011-01-07: 9.51; 2011-01-08: 10.22; 2011-01-09: 10.29; 2011-01-10: 10.05; 2011-01-11: 10.45; 2011-01-12: 9.99; 2011-01-13: 10.36; 2011-01-14: 10.92
| TDS | 2011-01-02: x; 2011-01-03: 0; 2011-01-04: 0.7; 2011-01-05: 0.7; 2011-01-06: 0.8; 2011-01-07: 0.7; 2011-01-08: 0.7; 2011-01-09: 0.7; 2011-01-10: 0.7; 2011-01-11: 0.8; 2011-01-12: 0.8; 2011-01-13: 0.8; 2011-01-14: 0.5
| DO % | 2011-01-02: x; 2011-01-03: 55.8; 2011-01-04: 58.5; 2011-01-05: 52; 2011-01-06: 96; 2011-01-07: 43.9; 2011-01-08: 28; 2011-01-09: 28.2; 2011-01-10: 33; 2011-01-11: 79.6; 2011-01-12: 44; 2011-01-13: 31; 2011-01-14: 69
| ORP | 2011-01-02: x; 2011-01-03: -209; 2011-01-04: 101; 2011-01-05: 114; 2011-01-06: -92; 2011-01-07: -9; 2011-01-08: -30; 2011-01-09: -36; 2011-01-10: -3; 2011-01-11: -251; 2011-01-12: 24; 2011-01-13: 0; 2011-01-14: -20
| Turbidity | 2011-01-02: x; 2011-01-03: 231; 2011-01-04: 271; 2011-01-05: 325; 2011-01-06: 275; 2011-01-07: 226; 2011-01-08: 281; 2011-01-09: 269; 2011-01-10: 250; 2011-01-11: 264; 2011-01-12: 264; 2011-01-13: 270; 2011-01-14: 720
| Hardness | 2011-01-05: 0; 2011-01-08: 100; 2011-01-11: 100; 2011-01-14: 100
| Total Chlorine | 2011-01-05: 0; 2011-01-08: 0; 2011-01-11: 0; 2011-01-14: 0
| Total Bromine | 2011-01-05: 0; 2011-01-08: 0; 2011-01-11: 0; 2011-01-14: 0
| Free Chlorine | 2011-01-05: 0.5; 2011-01-08: 0.5; 2011-01-11: 0.5; 2011-01-14: 0.5
| Alkalinity | 2011-01-05: 240; 2011-01-08: 240; 2011-01-11: 180; 2011-01-14: 120
| Cyanuric Acid | 2011-01-05: 0; 2011-01-08: 0; 2011-01-11: 0? (yellow); 2011-01-14: x
| pH | 2011-01-05: 7.2; 2011-01-08: 7.2; 2011-01-11: 6.8; 2011-01-14: 6.2
| Nitrate | 2011-01-05: 0; 2011-01-08: 0; 2011-01-11: 0; 2011-01-14: 0
| Nitrite | 2011-01-05: 0.5; 2011-01-08: 0.5; 2011-01-11: 0.5; 2011-01-14: 0
| Hardness | 2011-01-05: 75; 2011-01-08: 75; 2011-01-11: 75; 2011-01-14: 75
| Alkalinity | 2011-01-05: 300; 2011-01-08: 120; 2011-01-11: 120; 2011-01-14: 80
| Bacteria | 2011-01-05: positive; 2011-01-08: positive; 2011-01-11: positive - extremely faint; 2011-01-14: positive
Test 6: Analysis of MDRS HAB Potable Water Source | K
| TDS | 2011-01-02: x; 2011-01-03: 29; 2011-01-04: 28; 2011-01-05: 30; 2011-01-06: 29; 2011-01-07: 29; 2011-01-08: 29; 2011-01-09: 25; 2011-01-10: 28; 2011-01-11: 23; 2011-01-12: 28; 2011-01-13: 23; 2011-01-14: 23
| pH | 2011-01-02: x; 2011-01-03: 8.2; 2011-01-04: 8.3; 2011-01-05: 8.4; 2011-01-06: 8.3; 2011-01-07: 8.3; 2011-01-08: 8; 2011-01-09: 8.2; 2011-01-10: 8.4; 2011-01-11: 8.1; 2011-01-12: 8.3; 2011-01-13: 8.3; 2011-01-14: 8.3
| Temp | 2011-01-02: x; 2011-01-03: 12.86; 2011-01-04: 19.6; 2011-01-05: 10.3; 2011-01-06: 13.28; 2011-01-07: 15.4; 2011-01-08: 24.84; 2011-01-09: 14.6; 2011-01-10: 13.04; 2011-01-11: 8.2; 2011-01-12: 13.36; 2011-01-13: 12.95; 2011-01-14: 13.17
| SpC | 2011-01-02: x; 2011-01-03: 0.571; 2011-01-04: 0.548; 2011-01-05: 0.539; 2011-01-06: 0.191; 2011-01-07: 0.537; 2011-01-08: 0.518; 2011-01-09: 0.513; 2011-01-10: 0.526; 2011-01-11: 0.454; 2011-01-12: 0.539; 2011-01-13: 0.497; 2011-01-14: 0.505
| DO | 2011-01-02: x; 2011-01-03: 9.22; 2011-01-04: 7.4; 2011-01-05: 8.9; 2011-01-06: 8.3; 2011-01-07: 7.2; 2011-01-08: 6.76; 2011-01-09: 7.46; 2011-01-10: 10.8; 2011-01-11: 14.34; 2011-01-12: 9.03; 2011-01-13: 11.24; 2011-01-14: 10.81
| pH | 2011-01-02: x; 2011-01-03: 10.72; 2011-01-04: 9.72; 2011-01-05: 10.48; 2011-01-06: 10.55; 2011-01-07: 9.37; 2011-01-08: 10.64; 2011-01-09: 10.59; 2011-01-10: 10.32; 2011-01-11: 10.69; 2011-01-12: 10.45; 2011-01-13: 10.43; 2011-01-14: 10.68
| TDS | 2011-01-02: x; 2011-01-03: 0.4; 2011-01-04: 0.4; 2011-01-05: 0.3; 2011-01-06: 0.3; 2011-01-07: 0.3; 2011-01-08: 0.3; 2011-01-09: 0.3; 2011-01-10: 0.3; 2011-01-11: 0.3; 2011-01-12: 0.3; 2011-01-13: 0.3; 2011-01-14: 0.3
| DO % | 2011-01-02: x; 2011-01-03: 76.9; 2011-01-04: 81; 2011-01-05: 77; 2011-01-06: 85; 2011-01-07: 72; 2011-01-08: 80; 2011-01-09: 73.3; 2011-01-10: 96; 2011-01-11: 91; 2011-01-12: 82; 2011-01-13: 109; 2011-01-14: 102
| ORP | 2011-01-02: x; 2011-01-03: 84; 2011-01-04: 116; 2011-01-05: 167; 2011-01-06: -99; 2011-01-07: -23; 2011-01-08: -37; 2011-01-09: -41; 2011-01-10: -21; 2011-01-11: -92; 2011-01-12: 18; 2011-01-13: -28; 2011-01-14: -33
| Turbidity | 2011-01-02: x; 2011-01-03: 2.16; 2011-01-04: 2.2; 2011-01-05: 1.66; 2011-01-06: 2.58; 2011-01-07: 2.31; 2011-01-08: 2.45; 2011-01-09: 2.39; 2011-01-10: 2.97; 2011-01-11: 2.49; 2011-01-12: 2.33; 2011-01-13: 3.14; 2011-01-14: 3.21
| Hardness | 2011-01-05: 0; 2011-01-08: 100; 2011-01-11: 100; 2011-01-14: 100
| Total Chlorine | 2011-01-05: 0; 2011-01-08: 0; 2011-01-11: 0; 2011-01-14: 0
| Total Bromine | 2011-01-05: 0; 2011-01-08: 0; 2011-01-11: 0; 2011-01-14: 0
| Free Chlorine | 2011-01-05: 0.5; 2011-01-08: 0.5; 2011-01-11: 0.5; 2011-01-14: 0.5
| Alkalinity | 2011-01-05: 240; 2011-01-08: 240; 2011-01-11: 240+ (blue); 2011-01-14: 240+ blue
| Cyanuric Acid | 2011-01-05: 0; 2011-01-08: 0; 2011-01-11: 0; 2011-01-14: 0
| pH | 2011-01-05: 7.2; 2011-01-08: 7.8; 2011-01-11: 7.8; 2011-01-14: 7.8
| Nitrate | 2011-01-05: 0; 2011-01-08: 0; 2011-01-11: 0; 2011-01-14: 0
| Nitrite | 2011-01-05: 0.5; 2011-01-08: 0.5; 2011-01-11: 0.5; 2011-01-14: 0.5
| Hardness | 2011-01-05: 25; 2011-01-08: 75; 2011-01-11: 25; 2011-01-14: 75
| Alkalinity | 2011-01-05: 120; 2011-01-08: 180; 2011-01-11: 180; 2011-01-14: 120
Bacteria
Influent Creekwater from Dallas, TX White Rock Creek | TDS | 2010-12-23: 38; 2010-12-26: 40
| pH | 2010-12-23: 7.9; 2010-12-26: 8.1
Temp | bar: 2010-12-21 to 2011-01-14
| Temp | 2010-12-23: 12.43; 2010-12-26: 8.81
| SpC | 2010-12-23: 0; 2010-12-26: 0.358
| DO | 2010-12-23: 7.43; 2010-12-26: 4.21
| pH | 2010-12-23: 10.58; 2010-12-26: 10.38
| TDS | 2010-12-23: 0; 2010-12-26: 0.2
| DO % | 2010-12-23: 72.9; 2010-12-26: 37.4
| ORP | 2010-12-23: 64; 2010-12-26: 47
| Turbidity | 2010-12-23: 3.55; 2010-12-26: 7.1
Note on B16: Judah Epstein: K = Hydraulic Conductivity cm/s
Note on B17: Judah Epstein: t = time for head to go from ho to h. seconds. For use in calculating K
Note on B18: Judah Epstein: Total Dissolved Solids. Handheld Probe. mg/L. - data may be incorrect
Note on B19: Judah Epstein: Handheld Probe
Note on B20: Judah Epstein: Temperature. Celsius. From Qanta
Note on B21: Judah Epstein: Specific Conductance. mS/cm From Qanta
Note on B22: Judah Epstein: Dissolved Oxygen. mg/L From Qanta. Results may be incorrect because of bubble in testing equipment
Note on B23: Judah Epstein: From Qanta
Note on B24: Judah Epstein: Total Dissolved Solids. g/L From Qanta
Note on B25: Judah Epstein: Dissolved Oxygen percentage From Qanta. Results may be incorrect because of bubble in testing equipment
Note on B26: Judah Epstein: Oxidation Reduction Potential. mV From Qanta
Note on B27: Judah Epstein: ntu
Note on B28: Judah Epstein: Test Strips. ppm
Note on B29: Judah Epstein: Test Strips. ppm.
Note on B30: Judah Epstein: Test Strips.
Note on B31: Judah Epstein: Test Strips. ppm
Note on B32: Judah Epstein: Test Strips. ppm
Note on B33: Judah Epstein: Test Strips. ppm
Note on B34: Judah Epstein: Jungle Aquarium Test Strips
Note on B35: Judah Epstein: Jungle Aquarium Test Strips. ppm. mg/L
Note on B36: Judah Epstein: Jungle Aquarium Test Strips. ppm. mg/L
Note on B37: Judah Epstein: Jungle Aquarium Test Strips. ppm
Note on B38: Judah Epstein: Jungle Aquarium Test Strips. ppm
Note on B39: Judah Epstein: detects E.coli, Pseudomonas aeruginosa, species of Shigella, Enterobacter, and many other coliform and non-coliform bacteria.
Note on B40: Judah Epstein: K = Hydraulic Conductivity cm/s
Note on B41: Judah Epstein: t = time for head to go from ho to h. seconds. For use in calculating K
Note on B42: Judah Epstein: Total Dissolved Solids. Handheld Probe. mg/L. - data may be incorrect
Note on B43: Judah Epstein: Handheld Probe
Note on B44: Judah Epstein: Temperature. Celsius. From Qanta
Note on B45: Judah Epstein: Specific Conductance. us/cm From Qanta
Note on B46: Judah Epstein: Dissolved Oxygen. mg/L From Qanta. Results may be incorrect because of bubble in testing equipment
Note on B47: Judah Epstein: From Qanta
Note on B48: Judah Epstein: Total Dissolved Solids. g/L From Qanta
Note on B49: Judah Epstein: Dissolved Oxygen percentage From Qanta. Results may be incorrect because of bubble in testing equipment
Note on B50: Judah Epstein: Oxidation Reduction Potential. mV From Qanta
Note on B51: Judah Epstein: ntu
Note on B52: Judah Epstein: Test Strips. ppm
Note on B53: Judah Epstein: Test Strips. ppm.
Note on B54: Judah Epstein: Test Strips.
Note on B55: Judah Epstein: Test Strips. ppm
Note on B56: Judah Epstein: Test Strips. ppm
Note on B57: Judah Epstein: Test Strips. ppm
Note on B58: Judah Epstein: Jungle Aquarium Test Strips
Note on B59: Judah Epstein: Jungle Aquarium Test Strips. ppm. mg/L
Note on B60: Judah Epstein: Jungle Aquarium Test Strips. ppm. mg/L
Note on B61: Judah Epstein: Jungle Aquarium Test Strips. ppm
Note on B62: Judah Epstein: Jungle Aquarium Test Strips. ppm
Note on B63: Judah Epstein: detects E.coli, Pseudomonas aeruginosa, species of Shigella, Enterobacter, and many other coliform and non-coliform bacteria.
Note on B64: Judah Epstein: K = Hydraulic Conductivity cm/s
Note on B65: Judah Epstein: t = time for head to go from ho to h. seconds. For use in calculating K
Note on B66: Judah Epstein: Total Dissolved Solids. Handheld Probe. mg/L. - data may be incorrect
Note on B67: Judah Epstein: Handheld Probe
Note on B68: Judah Epstein: Temperature. Celsius. From Qanta
Note on B69: Judah Epstein: Specific Conductance. us/cm From Qanta
Note on B70: Judah Epstein: Dissolved Oxygen. mg/L From Qanta. Results may be incorrect because of bubble in testing equipment
Note on B71: Judah Epstein: From Qanta
Note on B72: Judah Epstein: Total Dissolved Solids. g/L From Qanta
Note on B73: Judah Epstein: Dissolved Oxygen percentage From Qanta. Results may be incorrect because of bubble in testing equipment
Note on B74: Judah Epstein: Oxidation Reduction Potential. mV From Qanta
Note on B75: Judah Epstein: ntu
Note on B76: Judah Epstein: Test Strips. ppm
Note on B77: Judah Epstein: Test Strips. ppm.
Note on B78: Judah Epstein: Test Strips.
Note on B79: Judah Epstein: Test Strips. ppm
Note on B80: Judah Epstein: Test Strips. ppm
Note on B81: Judah Epstein: Test Strips. ppm
Note on B82: Judah Epstein: Jungle Aquarium Test Strips
Note on B83: Judah Epstein: Jungle Aquarium Test Strips. ppm. mg/L
Note on B84: Judah Epstein: Jungle Aquarium Test Strips. ppm. mg/L
Note on B85: Judah Epstein: Jungle Aquarium Test Strips. ppm
Note on B86: Judah Epstein: Jungle Aquarium Test Strips. ppm
Note on B87: Judah Epstein: detects E.coli, Pseudomonas aeruginosa, species of Shigella, Enterobacter, and many other coliform and non-coliform bacteria.
Note on B88: Judah Epstein: K = Hydraulic Conductivity cm/s
Note on B89: Judah Epstein: Total Dissolved Solids. Handheld Probe. mg/L. - data may be incorrect
Note on B90: Judah Epstein: Handheld Probe
Note on B91: Judah Epstein: Temperature. Celsius. From Qanta
Note on B92: Judah Epstein: Specific Conductance. us/cm From Qanta
Note on B93: Judah Epstein: Dissolved Oxygen. mg/L From Qanta. Results may be incorrect because of bubble in testing equipment
Note on B94: Judah Epstein: From Qanta
Note on B95: Judah Epstein: Total Dissolved Solids. g/L From Qanta
Note on B96: Judah Epstein: Dissolved Oxygen percentage From Qanta. Results may be incorrect because of bubble in testing equipment
Note on B97: Judah Epstein: Oxidation Reduction Potential. mV From Qanta
Note on B98: Judah Epstein: ntu
Note on B99: Judah Epstein: Test Strips. ppm
Note on B100: Judah Epstein: Test Strips. ppm.
Note on B101: Judah Epstein: Test Strips.
Note on B102: Judah Epstein: Test Strips. ppm
Note on B103: Judah Epstein: Test Strips. ppm
Note on B104: Judah Epstein: Test Strips. ppm
Note on B105: Judah Epstein: Jungle Aquarium Test Strips
Note on B106: Judah Epstein: Jungle Aquarium Test Strips. ppm. mg/L
Note on B107: Judah Epstein: Jungle Aquarium Test Strips. ppm. mg/L
Note on B108: Judah Epstein: Jungle Aquarium Test Strips. ppm
Note on B109: Judah Epstein: Jungle Aquarium Test Strips. ppm
Note on B110: Judah Epstein: detects E.coli, Pseudomonas aeruginosa, species of Shigella, Enterobacter, and many other coliform and non-coliform bacteria.
Note on B111: Judah Epstein: K = Hydraulic Conductivity cm/s
Note on B112: Judah Epstein: Total Dissolved Solids. Handheld Probe. mg/L. - data may be incorrect
Note on B113: Judah Epstein: Handheld Probe
Note on B114: Judah Epstein: Temperature. Celsius. From Qanta
Note on B115: Judah Epstein: Specific Conductance. us/cm From Qanta
Note on B116: Judah Epstein: Dissolved Oxygen. mg/L From Qanta. Results may be incorrect because of bubble in testing equipment
Note on B117: Judah Epstein: From Qanta
Note on B118: Judah Epstein: Total Dissolved Solids. g/L From Qanta
Note on B119: Judah Epstein: Dissolved Oxygen percentage From Qanta. Results may be incorrect because of bubble in testing equipment
Note on B120: Judah Epstein: Oxidation Reduction Potential. mV From Qanta
Note on B121: Judah Epstein: ntu
Note on B122: Judah Epstein: Test Strips. ppm
Note on B123: Judah Epstein: Test Strips. ppm.
Note on B124: Judah Epstein: Test Strips.
Note on B125: Judah Epstein: Test Strips. ppm
Note on B126: Judah Epstein: Test Strips. ppm
Note on B127: Judah Epstein: Test Strips. ppm
Note on B128: Judah Epstein: Jungle Aquarium Test Strips
Note on B129: Judah Epstein: Jungle Aquarium Test Strips. ppm. mg/L
Note on B130: Judah Epstein: Jungle Aquarium Test Strips. ppm. mg/L
Note on B131: Judah Epstein: Jungle Aquarium Test Strips. ppm
Note on B132: Judah Epstein: Jungle Aquarium Test Strips. ppm
Note on B133: Judah Epstein: detects E.coli, Pseudomonas aeruginosa, species of Shigella, Enterobacter, and many other coliform and non-coliform bacteria.
Note on B134: Judah Epstein: K = Hydraulic Conductivity cm/s
Note on B135: Judah Epstein: Total Dissolved Solids. Handheld Probe. mg/L. - data may be incorrect
Note on B136: Judah Epstein: Handheld Probe
Note on B137: Judah Epstein: Temperature. Celsius. From Qanta
Note on B138: Judah Epstein: Specific Conductance. ms/cm From Qanta
Note on B139: Judah Epstein: Dissolved Oxygen. mg/L From Qanta. Results may be incorrect because of bubble in testing equipment
Note on B140: Judah Epstein: From Qanta
Note on B141: Judah Epstein: Total Dissolved Solids. g/L From Qanta
Note on B142: Judah Epstein: Dissolved Oxygen percentage From Qanta. Results may be incorrect because of bubble in testing equipment
Note on B143: Judah Epstein: Oxidation Reduction Potential. mV From Qanta
Note on B144: Judah Epstein: ntu
Note on B145: Judah Epstein: Test Strips. ppm
Note on B146: Judah Epstein: Test Strips. ppm.
Note on B147: Judah Epstein: Test Strips.
Note on B148: Judah Epstein: Test Strips. ppm
Note on B149: Judah Epstein: Test Strips. ppm
Note on B150: Judah Epstein: Test Strips. ppm
Note on B151: Judah Epstein: Jungle Aquarium Test Strips
Note on B152: Judah Epstein: Jungle Aquarium Test Strips. ppm. mg/L
Note on B153: Judah Epstein: Jungle Aquarium Test Strips. ppm. mg/L
Note on B154: Judah Epstein: Jungle Aquarium Test Strips. ppm
Note on B155: Judah Epstein: Jungle Aquarium Test Strips. ppm
Note on B156: Judah Epstein: detects E.coli, Pseudomonas aeruginosa, species of Shigella, Enterobacter, and many other coliform and non-coliform bacteria.
Note on B159: Judah Epstein: Total Dissolved Solids. Handheld Probe
Note on B160: Judah Epstein: Handheld Probe
Note on B161: Judah Epstein: Temperature. Celsius. From pH Handheld Probe
Note on B162: Judah Epstein: Temperature. Celsius. From Qanta
Note on B163: Judah Epstein: Specific Conductance. us/cm From Qanta
Note on B164: Judah Epstein: Dissolved Oxygen. mg/L From Qanta
Note on B165: Judah Epstein: From Qanta
Note on B166: Judah Epstein: Total Dissolved Solids. g/L From Qanta
Note on B167: Judah Epstein: Dissolved Oxygen percentage From Qanta
Note on B168: Judah Epstein: Oxidation Reduction Potential. mV From Qanta
Note on B169: Judah Epstein: ntu
Note on F45: Judah Epstein: Result may be incorrect because of insufficient water to properly reach measurement equipment
Note on F48: Judah Epstein: Result may be incorrect because of insufficient water to properly reach measurement equipment
Note on G45: Judah Epstein: Result may be incorrect because of insufficient water to properly reach measurement equipment
Note on G48: Judah Epstein: Result may be incorrect because of insufficient water to properly reach measurement equipment
Note on Q45: Judah Epstein: Result may be incorrect because of insufficient water to properly reach measurement equipment
Note on Q48: Judah Epstein: Result may be incorrect because of insufficient water to properly reach measurement equipment
Note on Q66: Judah Epstein: first measurement, first day to input influent greywater
Note on Q67: Judah Epstein: first measurement, first day to input influent greywater
Note on Q68: Judah Epstein: first measurement, first day to input influent greywater
Note on Q69: Judah Epstein: first measurement, first day to input influent greywater
Note on Q70: Judah Epstein: first measurement, first day to input influent greywater
Note on Q71: Judah Epstein: first measurement, first day to input influent greywater
Note on Q72: Judah Epstein: first measurement, first day to input influent greywater
Note on Q73: Judah Epstein: first measurement, first day to input influent greywater
Note on Q74: Judah Epstein: first measurement, first day to input influent greywater
Note on Q75: Judah Epstein: first measurement, first day to input influent greywater. Greater than 1000
Note on R45: Judah Epstein: Result may be incorrect because of insufficient water to properly reach measurement equipment
Note on R48: Judah Epstein: Result may be incorrect because of insufficient water to properly reach measurement equipment
Note on R63: Judah Epstein: extremely faint line - may be switched to negative result
Note on R100: Judah Epstein: from water tank which receives bleach each day
Note on R101: Judah Epstein: from water tank which receives bleach each day
Note on R102: Judah Epstein: from water tank which receives bleach each day
Note on R110: Judah Epstein: but from water tank which receives bleach each day
Note on S45: Judah Epstein: Result may be incorrect because of insufficient water to properly reach measurement equipment
Note on S48: Judah Epstein: Result may be incorrect because of insufficient water to properly reach measurement equipment
Note on T45: Judah Epstein: Result may be incorrect because of insufficient water to properly reach measurement equipment
Note on T48: Judah Epstein: Result may be incorrect because of insufficient water to properly reach measurement equipment
Note on U15: Judah Epstein: save 6 water samples in bottles
Note on U39: Judah Epstein: very faint - may be switched to negative result
Note on U110: Judah Epstein: very faint - may be switched to negative result tested from water tank before the bleach
Note on V17: Judah Epstein: 1cm to target at 11:00 on Jan 10
Note on W20: Judah Epstein: not enough effluent water to take measurement
Note on W21: Judah Epstein: not enough effluent water to take measurement
Note on W22: Judah Epstein: not enough effluent water to take measurement
Note on W23: Judah Epstein: not enough effluent water to take measurement
Note on W24: Judah Epstein: not enough effluent water to take measurement
Note on W25: Judah Epstein: not enough effluent water to take measurement
Note on W26: Judah Epstein: not enough effluent water to take measurement
Note on W44: Judah Epstein: not enough effluent water to take measurement
Note on W45: Judah Epstein: not enough effluent water to take measurement
Note on W46: Judah Epstein: not enough effluent water to take measurement
Note on W47: Judah Epstein: not enough effluent water to take measurement
Note on W48: Judah Epstein: not enough effluent water to take measurement
Note on W49: Judah Epstein: not enough effluent water to take measurement
Note on W50: Judah Epstein: not enough effluent water to take measurement
Note on X7: Judah Epstein: Total Dissolved Solids. Handheld Probe. mg/L. - data may be incorrect
Note on X15: Judah Epstein: save 6 water samples in bottles. Daytime ambient temp: 67F. Evening ambient temp 54F
Note on X20: Judah Epstein: not enough effluent water to take measurement
Note on X21: Judah Epstein: not enough effluent water to take measurement
Note on X22: Judah Epstein: not enough effluent water to take measurement
Note on X23: Judah Epstein: not enough effluent water to take measurement
Note on X24: Judah Epstein: not enough effluent water to take measurement
Note on X25: Judah Epstein: not enough effluent water to take measurement
Note on X26: Judah Epstein: not enough effluent water to take measurement
Note on X39: Judah Epstein: extremely faint - likely to be switched to negative
Note on X44: Judah Epstein: not enough effluent water to take measurement
Note on X45: Judah Epstein: not enough effluent water to take measurement
Note on X46: Judah Epstein: not enough effluent water to take measurement
Note on X47: Judah Epstein: not enough effluent water to take measurement
Note on X48: Judah Epstein: not enough effluent water to take measurement
Note on X49: Judah Epstein: not enough effluent water to take measurement
Note on X50: Judah Epstein: not enough effluent water to take measurement
Note on X87: Judah Epstein: extremely faint - likely switch to negative
Note on X110: Judah Epstein: very faint - likely switch to negative
Note on X133: Judah Epstein: extremely faint - likely switch to negative
Note on Y12: Judah Epstein: detects E.coli, Pseudomonas aeruginosa, species of Shigella, Enterobacter, and many other coliform and non-coliform bacteria.
Note on Y15: Judah Epstein: 59F evening temperature
Note on Y20: Judah Epstein: not enough effluent water to take measurement
Note on Y21: Judah Epstein: not enough effluent water to take measurement
Note on Y22: Judah Epstein: not enough effluent water to take measurement
Note on Y23: Judah Epstein: not enough effluent water to take measurement
Note on Y24: Judah Epstein: not enough effluent water to take measurement
Note on Y25: Judah Epstein: not enough effluent water to take measurement
Note on Y26: Judah Epstein: not enough effluent water to take measurement
Note on Y44: Judah Epstein: not enough effluent water to take measurement
Note on Y45: Judah Epstein: not enough effluent water to take measurement
Note on Y46: Judah Epstein: not enough effluent water to take measurement
Note on Y47: Judah Epstein: not enough effluent water to take measurement
Note on Y48: Judah Epstein: not enough effluent water to take measurement
Note on Y49: Judah Epstein: not enough effluent water to take measurement
Note on Y50: Judah Epstein: not enough effluent water to take measurement
Note on Z21: Judah Epstein: not enough effluent water to take measurement
Note on Z24: Judah Epstein: not enough effluent water to take measurement
Note on Z45: Judah Epstein: not enough effluent water to take measurement
Note on Z48: Judah Epstein: not enough effluent water to take measurement
Note on AA15: Judah Epstein: save 6 water samples in bottles. Ambient air temperature 86F at 10:00
Note on AA20: Judah Epstein: water used from past 3 days
Note on AA21: Judah Epstein: water used from past 3 days
Note on AA22: Judah Epstein: water used from past 3 days
Note on AA23: Judah Epstein: water used from past 3 days
Note on AA24: Judah Epstein: water used from past 3 days
Note on AA25: Judah Epstein: water used from past 3 days
Note on AA26: Judah Epstein: water used from past 3 days
Note on AA39: Judah Epstein: very faint line
Note on AA44: Judah Epstein: water used from past 3 days
Note on AA45: Judah Epstein: water used from past 3 days
Note on AA46: Judah Epstein: water used from past 3 days
Note on AA47: Judah Epstein: water used from past 3 days
Note on AA48: Judah Epstein: water used from past 3 days
Note on AA49: Judah Epstein: water used from past 3 days
Note on AA50: Judah Epstein: water used from past 3 days
Note on AA87: Judah Epstein: very faint line
Note on AA110: Judah Epstein: very faint line
Note on AA127: Judah Epstein: yellow. No reading

## Sheet2
Sedimentary Water Filtration in a Planetary Environment: DATA Collection. 2010-2011. Judah Epstein
Filter 1 | Commerical Sand | [5 empty] | measurement needs to be taken | [6 empty] | Calculation of K: Hydraulic Conductivity (Filters 1,2,3,4 equal dimensions)
Filter 2 | Commercial sand - confined | [5 empty] | measurement already taken | [6 empty] | Falling Head Permeameter |  |  |  |  | K = (dt*dt*L / dc*dc*t)*ln(ho/h) cm/s
Filter 3 | Martian regolith simulant | [5 empty] | no measurement will be taken | [6 empty] | L = | 74 | cm
Filter 4 | local MDRS sands | [12 empty] | ho = | 25 | cm
Filter 5 | Wetland Filter | [12 empty] | h = | 15 | cm
[14 empty] | t = | ? | seconds
| Dec 17-20: construct Filters 1, 2, 3. Do not yet input water | [12 empty] | dt = | 1.27 | cm
| Dec 21: First time input influent water into Filters 1, 2, 3, and take measurements | [12 empty] | dc = | 5.08 | cm
Jan 4: collect local MDRS sands and begin input water into Filter 4 on Jan 4
|  | 2010-12-21 | 2010-12-22 | 2010-12-23 | 2010-12-24 | 2010-12-25 | 2010-12-26 | 2010-12-27 | 2010-12-28 | 2010-12-29 | 2010-12-30 | 2010-12-31 | 2011-01-01 | 2011-01-02 | 2011-01-03 | 2011-01-04 | 2011-01-05 | 2011-01-06 | 2011-01-07 | 2011-01-08 | 2011-01-09 | 2011-01-10 | 2011-01-11 | 2011-01-12 | 2011-01-13 | 2011-01-14
Filter 1: Commerical Sand | K | #DIV/0! | #DIV/0! | #DIV/0! | #DIV/0! | #DIV/0! | #DIV/0! | #VALUE! | #VALUE! | #VALUE! | #VALUE! | #VALUE! | #VALUE! | #DIV/0! | #DIV/0! | #DIV/0! | #DIV/0! | #DIV/0! | #DIV/0! | #DIV/0! | #DIV/0! | #DIV/0! | #DIV/0! | #DIV/0! | #DIV/0! | #DIV/0!
t | bar: 2010-12-27 to 2011-01-01
| TDS | 2010-12-21: 19; 2010-12-22: 32; 2010-12-23: 34; 2010-12-24: 36; 2010-12-25: 37; 2010-12-26: 36; 2010-12-27: x; 2010-12-28: x; 2010-12-29: x; 2010-12-30: x; 2010-12-31: x; 2011-01-01: x; 2011-01-02: 31; 2011-01-03: 59
| pH | 2010-12-21: 8.1; 2010-12-22: 8; 2010-12-23: 8; 2010-12-24: 8.1; 2010-12-25: 8.5; 2010-12-26: 8.1; 2010-12-27: x; 2010-12-28: x; 2010-12-29: x; 2010-12-30: x; 2010-12-31: x; 2011-01-01: x; 2011-01-02: 7.9; 2011-01-03: 7.9
| Temp | 2010-12-21: x; 2010-12-22: x; 2010-12-23: x; 2010-12-24: x; 2010-12-25: 7.6; 2010-12-26: x; 2010-12-27: x; 2010-12-28: x; 2010-12-29: x; 2010-12-30: x; 2010-12-31: x; 2011-01-01: x; 2011-01-02: x; 2011-01-03: x
| Temp | 2010-12-21: 12.63; 2010-12-22: 11.36; 2010-12-23: 11.72; 2010-12-24: 8.24; 2010-12-25: 7.24; 2010-12-26: 5.08; 2010-12-27: x; 2010-12-28: x; 2010-12-29: x; 2010-12-30: x; 2010-12-31: x; 2011-01-01: x; 2011-01-02: 15.3; 2011-01-03: 16.93
| SpC | 2010-12-21: 0; 2010-12-22: 0.607; 2010-12-23: 0; 2010-12-24: 0; 2010-12-25: 0; 2010-12-26: 0; 2010-12-27: x; 2010-12-28: x; 2010-12-29: x; 2010-12-30: x; 2010-12-31: x; 2011-01-01: x; 2011-01-02: 0.079; 2011-01-03: 1.101
| DO | 2010-12-21: 30.6; 2010-12-22: 18.5; 2010-12-23: 7.71; 2010-12-24: 11.03; 2010-12-25: 4.88; 2010-12-26: 5.89; 2010-12-27: x; 2010-12-28: x; 2010-12-29: x; 2010-12-30: x; 2010-12-31: x; 2011-01-01: x; 2011-01-02: 32.15; 2011-01-03: 6.5
| pH | 2010-12-21: 10.37; 2010-12-22: 10.48; 2010-12-23: 10.9; 2010-12-24: 10.08; 2010-12-25: 10.23; 2010-12-26: 10.49; 2010-12-27: x; 2010-12-28: x; 2010-12-29: x; 2010-12-30: x; 2010-12-31: x; 2011-01-01: x; 2011-01-02: 9.47; 2011-01-03: 10.31
| TDS | 2010-12-21: 0; 2010-12-22: 0.4; 2010-12-23: 0; 2010-12-24: 0; 2010-12-25: 0; 2010-12-26: 0; 2010-12-27: x; 2010-12-28: x; 2010-12-29: x; 2010-12-30: x; 2010-12-31: x; 2011-01-01: x; 2011-01-02: 0.1; 2011-01-03: 0.7
| DO % | 2010-12-21: 150; 2010-12-22: 171; 2010-12-23: 72.2; 2010-12-24: 81.9; 2010-12-25: 40.8; 2010-12-26: 46.5; 2010-12-27: x; 2010-12-28: x; 2010-12-29: x; 2010-12-30: x; 2010-12-31: x; 2011-01-01: x; 2011-01-02: 233; 2011-01-03: 64.3
| ORP | 2010-12-21: 49; 2010-12-22: 69; 2010-12-23: 62; 2010-12-24: 55; 2010-12-25: 46; 2010-12-26: 48; 2010-12-27: x; 2010-12-28: x; 2010-12-29: x; 2010-12-30: x; 2010-12-31: x; 2011-01-01: x; 2011-01-02: -101; 2011-01-03: -89
| Turbidity | 2010-12-21: 3.96; 2010-12-22: 10.7; 2010-12-23: 13.9; 2010-12-24: 2.16; 2010-12-25: 1.9; 2010-12-26: 1.77; 2010-12-27: x; 2010-12-28: x; 2010-12-29: x; 2010-12-30: x; 2010-12-31: x; 2011-01-01: x; 2011-01-02: 4.65; 2011-01-03: 5.04
Bacteria | bar: 2010-12-21 to 2011-01-04; 2011-01-06 to 2011-01-07; 2011-01-09 to 2011-01-10; 2011-01-12 to 2011-01-13
Filter 2: Commerical sand - 63% restricted output | K | x | x | x | x | x | x | x | x | x | x | x | x | x | x | #DIV/0! | #DIV/0! | #DIV/0! | #DIV/0! | #DIV/0! | #DIV/0! | #DIV/0! | #DIV/0! | #DIV/0! | #DIV/0! | #DIV/0!
t | bar: 2010-12-21 to 2011-01-03
TDS | bar: 2010-12-21 to 2011-01-03
pH | bar: 2010-12-21 to 2011-01-03
Temp | bar: 2010-12-21 to 2011-01-03
Temp | bar: 2010-12-21 to 2011-01-03
SpC | bar: 2010-12-21 to 2011-01-03
DO | bar: 2010-12-21 to 2011-01-03
pH | bar: 2010-12-21 to 2011-01-03
TDS | bar: 2010-12-21 to 2011-01-03
DO % | bar: 2010-12-21 to 2011-01-03
ORP | bar: 2010-12-21 to 2011-01-03
Turbidity | bar: 2010-12-21 to 2011-01-03
Bacteria
Filter 3: Martian Regolith Simulant | K | #DIV/0! | #DIV/0! | #DIV/0! | #DIV/0! | #DIV/0! | #DIV/0! | x | x | x | x | x | x | #DIV/0! | #DIV/0! | #DIV/0! | #DIV/0! | #DIV/0! | #DIV/0! | #DIV/0! | #DIV/0! | #DIV/0! | #DIV/0! | #DIV/0! | #DIV/0! | #DIV/0!
t | bar: 2010-12-27 to 2011-01-01
| TDS | 2010-12-21: 16; 2010-12-22: 16; 2010-12-23: 17; 2010-12-24: 22; 2010-12-25: 26; 2010-12-26: 29; 2010-12-27: x; 2010-12-28: x; 2010-12-29: x; 2010-12-30: x; 2010-12-31: x; 2011-01-01: x; 2011-01-02: 31; 2011-01-03: 34
| pH | 2010-12-21: 8; 2010-12-22: 7.8; 2010-12-23: 7.9; 2010-12-24: 8.3; 2010-12-25: 8.7; 2010-12-26: 8.2; 2010-12-27: x; 2010-12-28: x; 2010-12-29: x; 2010-12-30: x; 2010-12-31: x; 2011-01-01: x; 2011-01-02: 7.9; 2011-01-03: 8.1
| Temp | 2010-12-21: x; 2010-12-22: x; 2010-12-23: x; 2010-12-24: x; 2010-12-25: 7.5; 2010-12-26: x; 2010-12-27: x; 2010-12-28: x; 2010-12-29: x; 2010-12-30: x; 2010-12-31: x; 2011-01-01: x; 2011-01-02: x; 2011-01-03: x
| Temp | 2010-12-21: 12.27; 2010-12-22: 11.04; 2010-12-23: 11.95; 2010-12-24: 8.21; 2010-12-25: 7.43; 2010-12-26: 5.89; 2010-12-27: x; 2010-12-28: x; 2010-12-29: x; 2010-12-30: x; 2010-12-31: x; 2011-01-01: x; 2011-01-02: 15.3; 2011-01-03: 13.96
| SpC | 2010-12-21: 0; 2010-12-22: 0.314; 2010-12-23: 0; 2010-12-24: 0; 2010-12-25: 0.01; 2010-12-26: 0.06; 2010-12-27: x; 2010-12-28: x; 2010-12-29: x; 2010-12-30: x; 2010-12-31: x; 2011-01-01: x; 2011-01-02: 0.079; 2011-01-03: 0.695
| DO | 2010-12-21: 9.28; 2010-12-22: 15.19; 2010-12-23: 7.28; 2010-12-24: 8.1; 2010-12-25: 4.2; 2010-12-26: 4.75; 2010-12-27: x; 2010-12-28: x; 2010-12-29: x; 2010-12-30: x; 2010-12-31: x; 2011-01-01: x; 2011-01-02: 32.15; 2011-01-03: 15
| pH | 2010-12-21: 10.3; 2010-12-22: 10.53; 2010-12-23: 10.68; 2010-12-24: 10.22; 2010-12-25: 10.33; 2010-12-26: 10.46; 2010-12-27: x; 2010-12-28: x; 2010-12-29: x; 2010-12-30: x; 2010-12-31: x; 2011-01-01: x; 2011-01-02: 9.47; 2011-01-03: 10.41
| TDS | 2010-12-21: 0; 2010-12-22: 0.2; 2010-12-23: 0; 2010-12-24: 0; 2010-12-25: 0; 2010-12-26: 0; 2010-12-27: x; 2010-12-28: x; 2010-12-29: x; 2010-12-30: x; 2010-12-31: x; 2011-01-01: x; 2011-01-02: 0.1; 2011-01-03: 0.5
| DO % | 2010-12-21: 84.1; 2010-12-22: 109; 2010-12-23: 71.1; 2010-12-24: 72.5; 2010-12-25: 37; 2010-12-26: 40.1; 2010-12-27: x; 2010-12-28: x; 2010-12-29: x; 2010-12-30: x; 2010-12-31: x; 2011-01-01: x; 2011-01-02: 233; 2011-01-03: 76.4
| ORP | 2010-12-21: 48; 2010-12-22: 52; 2010-12-23: 61; 2010-12-24: 56; 2010-12-25: 45; 2010-12-26: 49; 2010-12-27: x; 2010-12-28: x; 2010-12-29: x; 2010-12-30: x; 2010-12-31: x; 2011-01-01: x; 2011-01-02: -101; 2011-01-03: -92
| Turbidity | 2010-12-21: 8.42; 2010-12-22: 7.37; 2010-12-23: 4.12; 2010-12-24: 2; 2010-12-25: 2.11; 2010-12-26: 2.15; 2010-12-27: x; 2010-12-28: x; 2010-12-29: x; 2010-12-30: x; 2010-12-31: x; 2011-01-01: x; 2011-01-02: 4.65; 2011-01-03: 2.88
Bacteria | bar: 2010-12-21 to 2011-01-04; 2011-01-06 to 2011-01-07; 2011-01-09 to 2011-01-10; 2011-01-12 to 2011-01-13
Filter 4: Local MDRS Utah Sands | K | 2011-01-02: x; 2011-01-03: x; 2011-01-04: #VALUE!; 2011-01-05: #DIV/0!; 2011-01-06: #DIV/0!; 2011-01-07: #DIV/0!; 2011-01-08: #DIV/0!; 2011-01-09: #DIV/0!; 2011-01-10: #DIV/0!; 2011-01-11: #DIV/0!; 2011-01-12: #DIV/0!; 2011-01-13: #DIV/0!; 2011-01-14: #DIV/0!
t | bar: 2011-01-02 to 2011-01-03
TDS | bar: 2011-01-02 to 2011-01-03
pH | bar: 2011-01-02 to 2011-01-03
Temp | bar: 2011-01-02 to 2011-01-03
Temp | bar: 2011-01-02 to 2011-01-03
SpC | bar: 2011-01-02 to 2011-01-03
DO | bar: 2011-01-02 to 2011-01-03
pH | bar: 2011-01-02 to 2011-01-03
TDS | bar: 2011-01-02 to 2011-01-03
DO % | bar: 2011-01-02 to 2011-01-03
ORP | bar: 2011-01-02 to 2011-01-03
Turbidity | bar: 2011-01-02 to 2011-01-03
Bacteria | bar: 2010-12-21 to 2011-01-04; 2011-01-06 to 2011-01-07; 2011-01-09 to 2011-01-10; 2011-01-12 to 2011-01-13
Filter 5: MDRS HAB Wetland filtration | K
| TDS | 2011-01-02: x; 2011-01-03: 55
| pH | 2011-01-02: x; 2011-01-03: 8.4
Temp | bar: 2011-01-02 to 2011-01-03
| Temp | 2011-01-02: x; 2011-01-03: 3.8
| SpC | 2011-01-02: x; 2011-01-03: 1.54
| DO | 2011-01-02: x; 2011-01-03: 11.24
| pH | 2011-01-02: x; 2011-01-03: 10.53
TDS | bar: 2011-01-02 to 2011-01-03
| DO % | 2011-01-02: x; 2011-01-03: 89
| ORP | 2011-01-02: x; 2011-01-03: 161
| Turbidity | 2011-01-02: x; 2011-01-03: 3.21
Bacteria | bar: 2010-12-21 to 2011-01-04; 2011-01-06 to 2011-01-07; 2011-01-09 to 2011-01-10; 2011-01-12 to 2011-01-13
Test 6: Analysis of Greywater properties (before filtration) | K
| TDS | 2011-01-02: x; 2011-01-03: 49
| pH | 2011-01-02: x; 2011-01-03: 6.9
Temp | bar: 2011-01-02 to 2011-01-03
| Temp | 2011-01-02: x; 2011-01-03: 7.4
| SpC | 2011-01-02: x; 2011-01-03: 0.005
| DO | 2011-01-02: x; 2011-01-03: 8.26
| pH | 2011-01-02: x; 2011-01-03: 10.11
| TDS | 2011-01-02: x; 2011-01-03: 0
| DO % | 2011-01-02: x; 2011-01-03: 55.8
| ORP | 2011-01-02: x; 2011-01-03: -209
| Turbidity | 2011-01-02: x; 2011-01-03: 231
Bacteria | bar: 2010-12-21 to 2011-01-04; 2011-01-06 to 2011-01-07; 2011-01-09 to 2011-01-10; 2011-01-12 to 2011-01-13
Test 7: Analysis of MDRS HAB Potable Water Source | K
| TDS | 2011-01-02: x; 2011-01-03: 29
| pH | 2011-01-02: x; 2011-01-03: 8.2
Temp | bar: 2011-01-02 to 2011-01-03
| Temp | 2011-01-02: x; 2011-01-03: 12.86
| SpC | 2011-01-02: x; 2011-01-03: 0.571
| DO | 2011-01-02: x; 2011-01-03: 9.22
| pH | 2011-01-02: x; 2011-01-03: 10.72
| TDS | 2011-01-02: x; 2011-01-03: 0.4
| DO % | 2011-01-02: x; 2011-01-03: 76.9
| ORP | 2011-01-02: x; 2011-01-03: 84
| Turbidity | 2011-01-02: x; 2011-01-03: 2.16
Bacteria
Influent Creekwater from Dallas, TX White Rock Creek | TDS | 2010-12-23: 38; 2010-12-26: 40
| pH | 2010-12-23: 7.9; 2010-12-26: 8.1
Temp
| Temp | 2010-12-23: 12.43; 2010-12-26: 8.81
| SpC | 2010-12-23: 0; 2010-12-26: 0.358
| DO | 2010-12-23: 7.43; 2010-12-26: 4.21
| pH | 2010-12-23: 10.58; 2010-12-26: 10.38
| TDS | 2010-12-23: 0; 2010-12-26: 0.2
| DO % | 2010-12-23: 72.9; 2010-12-26: 37.4
| ORP | 2010-12-23: 64; 2010-12-26: 47
| Turbidity | 2010-12-23: 3.55; 2010-12-26: 7.1
Note on B14: Judah Epstein: K = Hydraulic Conductivity cm/s
Note on B15: Judah Epstein: t = time for head to go from ho to h. seconds. For use in calculating K
Note on B16: Judah Epstein: Total Dissolved Solids. Handheld Probe
Note on B17: Judah Epstein: Handheld Probe
Note on B18: Judah Epstein: Temperature. Celsius. From pH Handheld Probe
Note on B19: Judah Epstein: Temperature. Celsius. From Qanta
Note on B20: Judah Epstein: Specific Conductance. ms/cm From Qanta
Note on B21: Judah Epstein: Dissolved Oxygen. mg/L From Qanta
Note on B22: Judah Epstein: From Qanta
Note on B23: Judah Epstein: Total Dissolved Solids. g/L From Qanta
Note on B24: Judah Epstein: Dissolved Oxygen percentage From Qanta
Note on B25: Judah Epstein: Oxidation Reduction Potential. mV From Qanta
Note on B26: Judah Epstein: ntu
Note on B28: Judah Epstein: K = Hydraulic Conductivity cm/s
Note on B29: Judah Epstein: t = time for head to go from ho to h. seconds. For use in calculating K
Note on B30: Judah Epstein: Total Dissolved Solids. Handheld Probe
Note on B31: Judah Epstein: Handheld Probe
Note on B32: Judah Epstein: Temperature. Celsius. From pH Handheld Probe
Note on B33: Judah Epstein: Temperature. Celsius. From Qanta
Note on B34: Judah Epstein: Specific Conductance. us/cm From Qanta
Note on B35: Judah Epstein: Dissolved Oxygen. mg/L From Qanta
Note on B36: Judah Epstein: From Qanta
Note on B37: Judah Epstein: Total Dissolved Solids. g/L From Qanta
Note on B38: Judah Epstein: Dissolved Oxygen percentage From Qanta
Note on B39: Judah Epstein: Oxidation Reduction Potential. mV From Qanta
Note on B40: Judah Epstein: ntu
Note on B42: Judah Epstein: K = Hydraulic Conductivity cm/s
Note on B43: Judah Epstein: t = time for head to go from ho to h. seconds. For use in calculating K
Note on B44: Judah Epstein: Total Dissolved Solids. Handheld Probe
Note on B45: Judah Epstein: Handheld Probe
Note on B46: Judah Epstein: Temperature. Celsius. From pH Handheld Probe
Note on B47: Judah Epstein: Temperature. Celsius. From Qanta
Note on B48: Judah Epstein: Specific Conductance. us/cm From Qanta
Note on B49: Judah Epstein: Dissolved Oxygen. mg/L From Qanta
Note on B50: Judah Epstein: From Qanta
Note on B51: Judah Epstein: Total Dissolved Solids. g/L From Qanta
Note on B52: Judah Epstein: Dissolved Oxygen percentage From Qanta
Note on B53: Judah Epstein: Oxidation Reduction Potential. mV From Qanta
Note on B54: Judah Epstein: ntu
Note on B56: Judah Epstein: K = Hydraulic Conductivity cm/s
Note on B57: Judah Epstein: t = time for head to go from ho to h. seconds. For use in calculating K
Note on B58: Judah Epstein: Total Dissolved Solids. Handheld Probe
Note on B59: Judah Epstein: Handheld Probe
Note on B60: Judah Epstein: Temperature. Celsius. From pH Handheld Probe
Note on B61: Judah Epstein: Temperature. Celsius. From Qanta
Note on B62: Judah Epstein: Specific Conductance. us/cm From Qanta
Note on B63: Judah Epstein: Dissolved Oxygen. mg/L From Qanta
Note on B64: Judah Epstein: From Qanta
Note on B65: Judah Epstein: Total Dissolved Solids. g/L From Qanta
Note on B66: Judah Epstein: Dissolved Oxygen percentage From Qanta
Note on B67: Judah Epstein: Oxidation Reduction Potential. mV From Qanta
Note on B68: Judah Epstein: ntu
Note on B70: Judah Epstein: K = Hydraulic Conductivity cm/s
Note on B71: Judah Epstein: Total Dissolved Solids. Handheld Probe
Note on B72: Judah Epstein: Handheld Probe
Note on B73: Judah Epstein: Temperature. Celsius. From pH Handheld Probe
Note on B74: Judah Epstein: Temperature. Celsius. From Qanta
Note on B75: Judah Epstein: Specific Conductance. us/cm From Qanta
Note on B76: Judah Epstein: Dissolved Oxygen. mg/L From Qanta
Note on B77: Judah Epstein: From Qanta
Note on B78: Judah Epstein: Total Dissolved Solids. g/L From Qanta
Note on B79: Judah Epstein: Dissolved Oxygen percentage From Qanta
Note on B80: Judah Epstein: Oxidation Reduction Potential. mV From Qanta
Note on B81: Judah Epstein: ntu
Note on B83: Judah Epstein: K = Hydraulic Conductivity cm/s
Note on B84: Judah Epstein: Total Dissolved Solids. Handheld Probe
Note on B85: Judah Epstein: Handheld Probe
Note on B86: Judah Epstein: Temperature. Celsius. From pH Handheld Probe
Note on B87: Judah Epstein: Temperature. Celsius. From Qanta
Note on B88: Judah Epstein: Specific Conductance. us/cm From Qanta
Note on B89: Judah Epstein: Dissolved Oxygen. mg/L From Qanta
Note on B90: Judah Epstein: From Qanta
Note on B91: Judah Epstein: Total Dissolved Solids. g/L From Qanta
Note on B92: Judah Epstein: Dissolved Oxygen percentage From Qanta
Note on B93: Judah Epstein: Oxidation Reduction Potential. mV From Qanta
Note on B94: Judah Epstein: ntu
Note on B96: Judah Epstein: K = Hydraulic Conductivity cm/s
Note on B97: Judah Epstein: Total Dissolved Solids. Handheld Probe
Note on B98: Judah Epstein: Handheld Probe
Note on B99: Judah Epstein: Temperature. Celsius. From pH Handheld Probe
Note on B100: Judah Epstein: Temperature. Celsius. From Qanta
Note on B101: Judah Epstein: Specific Conductance. us/cm From Qanta
Note on B102: Judah Epstein: Dissolved Oxygen. mg/L From Qanta
Note on B103: Judah Epstein: From Qanta
Note on B104: Judah Epstein: Total Dissolved Solids. g/L From Qanta
Note on B105: Judah Epstein: Dissolved Oxygen percentage From Qanta
Note on B106: Judah Epstein: Oxidation Reduction Potential. mV From Qanta
Note on B107: Judah Epstein: ntu
Note on B111: Judah Epstein: Total Dissolved Solids. Handheld Probe
Note on B112: Judah Epstein: Handheld Probe
Note on B113: Judah Epstein: Temperature. Celsius. From pH Handheld Probe
Note on B114: Judah Epstein: Temperature. Celsius. From Qanta
Note on B115: Judah Epstein: Specific Conductance. us/cm From Qanta
Note on B116: Judah Epstein: Dissolved Oxygen. mg/L From Qanta
Note on B117: Judah Epstein: From Qanta
Note on B118: Judah Epstein: Total Dissolved Solids. g/L From Qanta
Note on B119: Judah Epstein: Dissolved Oxygen percentage From Qanta
Note on B120: Judah Epstein: Oxidation Reduction Potential. mV From Qanta
Note on B121: Judah Epstein: ntu
Note on Q57: Judah Epstein: first measurement, first day to input influent greywater
Note on Q58: Judah Epstein: first measurement, first day to input influent greywater
Note on Q59: Judah Epstein: first measurement, first day to input influent greywater
Note on Q60: Judah Epstein: first measurement, first day to input influent greywater
Note on Q61: Judah Epstein: first measurement, first day to input influent greywater
Note on Q62: Judah Epstein: first measurement, first day to input influent greywater
Note on Q63: Judah Epstein: first measurement, first day to input influent greywater
Note on Q64: Judah Epstein: first measurement, first day to input influent greywater
Note on Q65: Judah Epstein: first measurement, first day to input influent greywater
Note on Q66: Judah Epstein: first measurement, first day to input influent greywater
Note on Q67: Judah Epstein: first measurement, first day to input influent greywater
Note on Q68: Judah Epstein: first measurement, first day to input influent greywater